## Sheet1
Quantity Explosion of BOM |  |  |  |  | 8. September 2026
Page 1
GO LIVE COMPANY
EXDOM1\DHAR
As of 08-09-26
Item: Item No.: 7-260-20782-0
Level | No. | Description | BOM Quantity | Purchase |  | Total Quantity | Replenishment System
Replenishment System
7-260-20782-0 | WET MILL_GSFi PRO 180 SPN017189_PN22698_CENTAUR PHA
1 | 2-303-51360-1 | SE-QL 10.0 | 1 | NUMBERS |  | 1 | Purchase
2 | 2-303-51400A-1 | RING FLANGE SE GS(F) 180FOR BL. 1.0 - LASER WELDIN | 1 | NUMBERS |  | 1 | Purchase
3 | 1-999-05948 | Hohlstahl 212x130 | 0.013 | MTR |  | 0.013 | Purchase
2 | 2-303-51401-1 | BOTTOM GS(F) 180F. BL 0.8 - LASER WELDING | 1 | NUMBERS |  | 1 | Purchase
3 | 2-999-97811 | Hohlstahl 90x56 | 0.012 | MTR |  | 0.012 | Purchase
2 | 2-303-51560-1 | Quadratloch 10 / BL 1,0 | 1 | NUMBERS |  | 1 | Purchase
3 | 2-999-97010 | PLATE 2B EN10259/EN100881X2000X1000 | 0.000185 | SHEET |  | 0.000185 | Purchase
1 | 2-303-62710-0 | ROTOR IV/M27,WDR,(316L) GS | 1 | NUMBERS |  | 1 | Purchase
2 | 2-303-62712-0 | Stange,vorgedreht/WDR,M27 | 1 | NUMBERS |  | 1 | Purchase
3 | 1-999-03858 | Rund DIN1013-70 geschÍlt | 175 | NUMBERS |  | 175 | Purchase
2 | 2-303-23163-1 | Stern,groß | 1 | NUMBERS |  | 1 | Purchase
3 | 2-999-91133 | Formschnitt BL 8 nach Z.Nr. 2-303-23163-1 | 1 | NUMBERS |  | 1 | Purchase
2 | 2-303-62424-1 | Steg,klein | 1 | NUMBERS |  | 1 | Purchase
3 | 1-999-01860 | Vierkantstahl DIN1014-8 gew/geb | 70 | NUMBERS |  | 70 | Purchase
2 | 2-999-08288 | O-Ring 54x3 | 2 | NUMBERS |  | 2 | Purchase
2 | 2-303-23171-L | Steg 4 | 3 | NUMBERS |  | 3 | Purchase
3 | 1-999-02800 | Rund DIN671/h9-14 blank | 171 | NUMBERS |  | 513 | Purchase
1 | 7-099-27704-0 | TC clamp assembly | 1 | NUMBERS |  | 1 | Prod. Order
2 | 7-999-00044 | CLAMP - TC 4" 13MHHM | 1 | NUMBERS |  | 1 | Purchase
2 | 7-999-02988 | GASKET - TRI CLAMP FERRULE 4"-BS 4825 SHORE60 TRAN | 1 | NUMBERS |  | 1 | Purchase
1 | 7-099-28726-0 | PIPE CLAMP-DIA 101.6 | 5 | NUMBERS |  | 5 | Prod. Order
2 | 7-099-22556-0 | CLAMP PLATE 30 x 3 TH | 2 | NUMBERS |  | 10 | Prod. Order
3 | 7-999-09651 | COIL CERTIFICATE-3.1/SA240 HR FINISHNO.1 3THK 1500 | 0.14 | KG |  | 1.4 | Purchase
2 | 7-099-26988-0 | BRIGHT BAR-OD16 SS304 | 1 | NUMBERS |  | 5 | Prod. Order
3 | 7-999-03017 | BRIGHT BAR OD16MM SS304 | 0.24 | MTR |  | 1.2 | Purchase
2 | 7-999-00542 | NUT - HEX DIN 934 M6X1 SS304 | 2 | NUMBERS |  | 10 | Purchase
2 | 7-999-00898 | SCREW - HEX HEAD M6X30 SS304 DIN 933 | 2 | NUMBERS |  | 10 | Purchase
2 | 7-999-20325 | WASHER - CHAMFERED B6.4 SS304 | 4 | NUMBERS |  | 20 | Purchase
1 | 7-099-32725-0 | Pipe | 1 | NUMBERS |  | 1 | Prod. Order
2 | 7-999-02833 | PIPE 90NB OD101.6 3.05THK SS316 | 0.59 | MTR |  | 0.59 | Purchase
1 | 7-238-32721-0 | Support plate | 1 | NUMBERS |  | 1 | Prod. Order
2 | 7-999-02737 | PLATE SA240 HR FINISHNO.1 16THK 1250MMX6000MM SS30 | 7.55 | KG |  | 7.55 | Purchase
1 | 7-301-20076-0 | Mounting funnel assly | 1 | NUMBERS |  | 1 | Prod. Order
2 | 7-301-20077-0 | Cone for funnel | 1 | NUMBERS |  | 1 | Prod. Order
3 | 7-999-02751 | COIL SA240 CR FINISH2B 2MM 1500MM SS316L | 0.68 | KG |  | 0.68 | Purchase
2 | 7-301-20078-0 | Top flange for funnel | 1 | NUMBERS |  | 1 | Purchase
2 | 7-999-21100 | O-RING FDA APPROVED ID204XDIA.4.5 SILICON 70 SHORE | 1 | NUMBERS |  | 1 | Purchase
2 | 7-301-20010-1 | Bottom flange for funnel | 1 | NUMBERS |  | 1 | Purchase
1 | 7-302-20017-0 | Clamp | 1 | NUMBERS |  | 1 | Purchase
1 | 7-302-20148-1 | Handle for mill | 1 | NUMBERS |  | 1 | Prod. Order
2 | 7-999-03017 | BRIGHT BAR OD16MM SS304 | 0.287 | MTR |  | 0.287 | Purchase
1 | 7-302-20920-0 | FLAMEARRESTOR WITH FILTER BAG | 1 | NUMBERS |  | 1 | Prod. Order
2 | 2-302-62549-2 | Flammensperre,DN80/2xTC4"(316 | 1 | NUMBERS |  | 1 | Purchase
3 | 1-999-03792 | Dichtung 40MP-X-4" | 1 | NUMBERS |  | 1 | Purchase
3 | 1-999-03804 | Klemmstutzen L14AM-4"-7 | 2 | NUMBERS |  | 2 | Purchase
3 | 2-999-05176 | Klemme FlanschD119/Sechskantmutter | 1 | NUMBERS |  | 1 | Purchase
3 | 2-999-08555 | Deflagrationsrohrsicherung | 1 | NUMBERS |  | 1 | Purchase
3 | 2-999-08900 | Reduzierstück exz. RV SS-DIN | 2 | NUMBERS |  | 2 | Purchase
2 | 7-099-27704-0 | TC clamp assembly | 1 | NUMBERS |  | 1 | Prod. Order
3 | 7-999-00044 | CLAMP - TC 4" 13MHHM | 1 | NUMBERS |  | 1 | Purchase
3 | 7-999-02988 | GASKET - TRI CLAMP FERRULE 4"-BS 4825 SHORE60 TRAN | 1 | NUMBERS |  | 1 | Purchase
2 | 7-302-20018-2 | Filter basket TC4" assly | 1 | NUMBERS |  | 1 | Prod. Order
3 | 7-302-20019-0 | Filter cage-1 | 1 | NUMBERS |  | 1 | Prod. Order
4 | 7-999-03221 | BRIGHT BAR OD4MM SS316L | 0.55 | MTR |  | 0.55 | Purchase
3 | 7-302-20036-0 | Shell for filter | 1 | NUMBERS |  | 1 | Prod. Order
4 | 7-999-02766 | SHEET CR 2MM SS316L 3000MMX1500MM | 0.28 | KG |  | 0.28 | Purchase
3 | 7-302-20037-0 | Filter cage-2 | 1 | NUMBERS |  | 1 | Prod. Order
4 | 7-999-03221 | BRIGHT BAR OD4MM SS316L | 0.55 | MTR |  | 0.55 | Purchase
3 | 7-302-20038-0 | Filter cage-3 | 1 | NUMBERS |  | 1 | Prod. Order
4 | 7-999-03221 | BRIGHT BAR OD4MM SS316L | 0.51 | MTR |  | 0.51 | Purchase
3 | 7-302-20039-0 | Filter cage-4 | 1 | NUMBERS |  | 1 | Prod. Order
4 | 7-999-03221 | BRIGHT BAR OD4MM SS316L | 0.485 | MTR |  | 0.485 | Purchase
3 | 7-999-01318 | FERRULE ID97.6 OD101.6 2THK L21 SS316L BS4825 | 1 | NUMBERS |  | 1 | Purchase
3 | 7-999-01902 | CLAMP - HOSE DIA 90-110 WIDTH 12MM SS304 | 1 | NUMBERS |  | 1 | Purchase
3 | 7-999-07102 | FILTER - BAG DIA.105 L310 16-20 MICRON POLYSTER, | 1 | NUMBERS |  | 1 | Purchase
2 | 7-999-01228 | FERRULE ID95.6 OD101.6 3THK L21.5 SS316L | 1 | NUMBERS |  | 1 | Purchase
2 | 7-999-01429 | ELBOW-90DEG SHORT RADIUS OD101.6 2.11THK SS316 | 1 | NUMBERS |  | 1 | Purchase
1 | 7-302-21237-0 | Shell and Gearbox assly | 1 | NUMBERS |  | 1 | Prod. Order
2 | 7-302-20027-1 | Flange 2 for shell | 1 | NUMBERS |  | 1 | Purchase
2 | 7-302-20040-5 | Main shell assly | 1 | NUMBERS |  | 1 | Prod. Order
3 | 7-302-20042-1 | Cylindrical shell | 1 | NUMBERS |  | 1 | Prod. Order
4 | 7-999-02754 | COIL SA240 CR FINISH2B 4MM 1500MM SS316L | 11.165 | KG |  | 11.165 | Purchase
3 | 7-302-20024-0 | Cone for shell | 1 | NUMBERS |  | 1 | Prod. Order
4 | 7-999-02751 | COIL SA240 CR FINISH2B 2MM 1500MM SS316L | 1.55 | KG |  | 1.55 | Purchase
3 | 7-302-20025-1 | Bottom flange for shell | 1 | NUMBERS |  | 1 | Purchase
3 | 7-302-20026-0 | Flange 1 for shell | 1 | NUMBERS |  | 1 | Purchase
3 | 7-302-20006-0 | Air connection block | 1 | NUMBERS |  | 1 | Purchase
3 | 7-901-00000-0 | TC Ferrule 1 1/2" Tri Clover | 2 | NUMBERS |  | 2 | Purchase
3 | 7-302-20029-0 | Liner for flange 1 | 1 | NUMBERS |  | 1 | Prod. Order
4 | 7-999-02751 | COIL SA240 CR FINISH2B 2MM 1500MM SS316L | 0.079 | KG |  | 0.079 | Purchase
3 | 7-302-20028-0 | Locking plate | 1 | NUMBERS |  | 1 | Purchase
3 | 7-301-20006-0 | Adaptor | 1 | NUMBERS |  | 1 | Purchase
3 | 7-999-01502 | O-RING FDA APPROVED ID8XDIA.2 SILICON 60 SHORE RED | 1 | NUMBERS |  | 1 | Purchase
3 | 7-302-20017-0 | Clamp | 2 | NUMBERS |  | 2 | Purchase
3 | 2-232-00156-1 | Pneum.Dichtung DN200, | 1 | NUMBERS |  | 1 | Purchase
3 | 7-302-20022-1 | Top flange for shell | 1 | NUMBERS |  | 1 | Purchase
3 | 7-302-20027-1 | Flange 2 for shell | 1 | NUMBERS |  | 1 | Purchase
2 | 7-303-20045-C | Gearbox mounting assly | 1 | NUMBERS |  | 1 | Prod. Order
3 | 2-999-85773 | SHAFT SEAL 32 47-10 P/S SEAL; GYLON WHITE M. TWIST | 1 | NUMBERS |  | 1 | Purchase
3 | 2-999-85774 | SHAFT SEAL 55 72-10 P/S SEAL; GYLON M.TWISTED WHIT | 1 | NUMBERS |  | 1 | Purchase
3 | 7-303-20025-1 | Gearbox housing assly | 1 | NUMBERS |  | 1 | Prod. Order
4 | 7-303-20026-0 | Cylindrical shell | 1 | NUMBERS |  | 1 | Prod. Order
5 | 7-999-02754 | COIL SA240 CR FINISH2B 4MM 1500MM SS316L | 0.998 | KG |  | 0.998 | Purchase
4 | 7-303-20027-0 | Tunnel for gearbox | 1 | NUMBERS |  | 1 | Prod. Order
5 | 7-999-02754 | COIL SA240 CR FINISH2B 4MM 1500MM SS316L | 0.451 | KG |  | 0.451 | Purchase
4 | 7-303-20028-1 | Head for housing | 1 | NUMBERS |  | 1 | Purchase
4 | 7-303-20029-0 | Frame for housing | 1 | NUMBERS |  | 1 | Prod. Order
5 | 7-999-02761 | PLATE SA240 HR FINISHNO.1 12THK 1250MMX6000MM SS31 | 0.306 | KG |  | 0.306 | Purchase
4 | 7-303-20030-0 | Frame 1 for housing | 1 | NUMBERS |  | 1 | Prod. Order
5 | 7-999-02754 | COIL SA240 CR FINISH2B 4MM 1500MM SS316L | 0.06 | KG |  | 0.06 | Purchase
4 | 7-303-20031-0 | Flange for housing | 1 | NUMBERS |  | 1 | Purchase
4 | 7-303-20032-0 | Block for housing | 2 | NUMBERS |  | 2 | Purchase
4 | 7-303-20033-0 | Side cover for housing | 2 | NUMBERS |  | 2 | Prod. Order
5 | 7-999-02753 | COIL SA240 CR FINISH2B 3MM 1500MM SS316L | 0.111 | KG |  | 0.222 | Purchase
4 | 7-303-20034-0 | Left side cover for housing | 1 | NUMBERS |  | 1 | Prod. Order
5 | 7-999-02751 | COIL SA240 CR FINISH2B 2MM 1500MM SS316L | 0.025 | KG |  | 0.025 | Purchase
4 | 7-303-20035-0 | Right side cover for housing | 1 | NUMBERS |  | 1 | Prod. Order
5 | 7-999-02751 | COIL SA240 CR FINISH2B 2MM 1500MM SS316L | 0.025 | KG |  | 0.025 | Purchase
4 | 7-303-20036-0 | Air tunnel left plate | 1 | NUMBERS |  | 1 | Prod. Order
5 | 7-999-02751 | COIL SA240 CR FINISH2B 2MM 1500MM SS316L | 0.058 | KG |  | 0.058 | Purchase
4 | 7-303-20037-0 | Air tunnel right plate | 1 | NUMBERS |  | 1 | Prod. Order
5 | 7-999-02751 | COIL SA240 CR FINISH2B 2MM 1500MM SS316L | 0.058 | KG |  | 0.058 | Purchase
3 | 7-303-20038-2 | Cover for housing | 1 | NUMBERS |  | 1 | Purchase
3 | 7-303-20039-1 | Shaft for gearbox | 1 | NUMBERS |  | 1 | Purchase
3 | 7-303-20040-0 | Ring for gearbox | 1 | NUMBERS |  | 1 | Purchase
3 | 7-303-20041-3 | Locknut for shaft | 1 | NUMBERS |  | 1 | Purchase
3 | 7-303-20042-1 | Clamping ring | 1 | NUMBERS |  | 1 | Purchase
3 | 7-303-20044-3 | Shaft for gearbox 1 | 1 | NUMBERS |  | 1 | Purchase
3 | 7-303-20046-2 | Mounting plate | 1 | NUMBERS |  | 1 | Purchase
3 | 7-999-00050 | SCREW - SOCKET HEAD M6X16 SS304 CAP, DIN 912 | 4 | NUMBERS |  | 4 | Purchase
3 | 7-999-00153 | SCREW - SET DIN 914 M6X10 SS304 | 2 | NUMBERS |  | 2 | Purchase
3 | 7-999-00345 | SCREW - SOCKET HEAD M10X20 SS316L CAP, DIN 912 | 3 | NUMBERS |  | 3 | Purchase
3 | 7-999-00416 | SCREW - SOCKET HEAD M8X20 SS304 CAP, DIN 912 | 4 | NUMBERS |  | 4 | Purchase
3 | 7-999-00549 | SCREW - HEX HEAD M8X12 SS304 DIN 933 | 1 | NUMBERS |  | 1 | Purchase
3 | 7-999-00562 | CIRCLIP-INTERNAL DIN472 DIA62 2THK SS304 | 1 | NUMBERS |  | 1 | Purchase
3 | 7-999-01491 | GEARBOX - POWER GEAR 20k6 MM 20k6 MM 1000RPM 1000R | 1 | NUMBERS |  | 1 | Purchase
3 | 7-999-01616 | O-RING FDA APPROVED ID6XDIA.2 EPDM 70 SHORE WHITE | 6 | NUMBERS |  | 6 | Purchase
3 | 7-999-01617 | CIRCLIP-INTERNAL DIN472 DIA72 2.5THK SS304 | 1 | NUMBERS |  | 1 | Purchase
3 | 7-999-01618 | KEY - PARALLEL DIN 6885/1 W7XT8XL32 SS304 | 1 | NUMBERS |  | 1 | Purchase
3 | 7-999-06508 | BEARING - DEEP GROOVE BALL, CAPPED SINGLE ROW ID 3 | 1 | NUMBERS |  | 1 | Purchase
3 | 7-999-07668 | BOLT-HEX HEAD DIN 6921 M6 L40 SS316L FULL THREADED | 6 | NUMBERS |  | 6 | Purchase
3 | 7-999-21137 | O-RING FDA APPROVED ID130XDIA.5 SILICON 70 SHORE T | 1 | NUMBERS |  | 1 | Purchase
3 | 7-303-20113-2 | Seal Cover for housing | 1 | NUMBERS |  | 1 | Purchase
2 | 7-303-20047-0 | Shim 1 | 1 | NUMBERS |  | 1 | Purchase
2 | 7-303-20048-0 | Shim 2 | 1 | NUMBERS |  | 1 | Purchase
2 | 7-303-20049-0 | Shim 3 | 1 | NUMBERS |  | 1 | Purchase
2 | 7-303-20050-0 | Shim 4 | 1 | NUMBERS |  | 1 | Purchase
2 | 7-303-20059-1 | Spacer shim-1 | 1 | NUMBERS |  | 1 | Purchase
2 | 7-303-20060-1 | Spacer shim-2 | 1 | NUMBERS |  | 1 | Purchase
2 | 7-303-20061-1 | Spacer shim-3 | 1 | NUMBERS |  | 1 | Purchase
2 | 7-303-20062-1 | Spacer shim-4 | 1 | NUMBERS |  | 1 | Purchase
2 | 7-305-20101-1 | Lock Nut Removal Tool | 1 | NUMBERS |  | 1 | Prod. Order
3 | 7-305-20171-0 | Welding plate | 1 | NUMBERS |  | 1 | Prod. Order
4 | 7-999-08602 | COIL SA240 HR FINISHNO.1 6THK 1500MM SS304 | 0.294 | KG |  | 0.294 | Purchase
3 | 7-305-20232-0 | Locknut Holder | 4 | NUMBERS |  | 4 | Prod. Order
4 | 7-999-02735 | PLATE SA240 HR FINISHNO.1 10THK 1250MMX6000MM SS30 | 0.059 | KG |  | 0.236 | Purchase
3 | 7-999-00039 | NUT - HEX DIN 934 M12X1.75 SS304 | 1 | NUMBERS |  | 1 | Purchase
3 | 7-305-20103-0 | Removal Pipe | 1 | NUMBERS |  | 1 | Prod. Order
4 | 7-999-02805 | PIPE 80NB 5.49THK SS304L | 0.08 | MTR |  | 0.08 | Purchase
2 | 7-999-00993 | NIPPLE-HOSE | 1 | NUMBERS |  | 1 | Purchase
2 | 7-999-20094 | SCREW - HEX HEAD M10X16 SS316L DIN 933 | 1 | NUMBERS |  | 1 | Purchase
2 | 7-901-20002-1 | Blind plug TC 1 1/2" | 2 | NUMBERS |  | 2 | Prod. Order
3 | 7-901-20003-1 | Blind plug | 1 | NUMBERS |  | 2 | Purchase
3 | 7-910-00007-1 | Retaining ring assembly | 1 | NUMBERS |  | 2 | Purchase
4 | 7-910-00005-1 | Retaining Ring | 1 | NUMBERS |  | 2 | Purchase
5 | 7-999-03011 | BRIGHT BAR OD4MM SS304 | 0.12 | MTR |  | 0.24 | Purchase
4 | 7-910-00006-1 | Retaining ring socket | 1 | NUMBERS |  | 2 | Purchase
1 | 7-303-20387-0 | Outlet Funnel Assly with Valve | 1 | NUMBERS |  | 1 | Prod. Order
2 | 7-099-27704-0 | TC clamp assembly | 1 | NUMBERS |  | 1 | Prod. Order
3 | 7-999-00044 | CLAMP - TC 4" 13MHHM | 1 | NUMBERS |  | 1 | Purchase
3 | 7-999-02988 | GASKET - TRI CLAMP FERRULE 4"-BS 4825 SHORE60 TRAN | 1 | NUMBERS |  | 1 | Purchase
2 | 7-302-20305-0 | CHECK VALVE ASSLY | 1 | NUMBERS |  | 1 | Prod. Order
3 | 1-999-36857 | CYLINDER PIN DIN7 2M6X14 | 1 | NUMBERS |  | 1 | Prod. Order
4 | 7-999-03010 | BRIGHT BAR OD3MM SS304 | 0.03 | MTR |  | 0.03 | Purchase
3 | 1-999-36874 | CYLINDER PIN DIN7 5M6X16 | 1 | NUMBERS |  | 1 | Prod. Order
4 | 7-999-03012 | BRIGHT BAR OD6MM SS304 | 0.03 | MTR |  | 0.03 | Purchase
3 | 2-999-05117 | Klemme FlanschD183/Sechskantmutter | 1 | NUMBERS |  | 1 | Purchase
3 | 2-999-08649 | O-Ring 110x4 | 1 | NUMBERS |  | 1 | Purchase
3 | 7-302-20269-0 | Casing aasly | 1 | NUMBERS |  | 1 | Prod. Order
4 | 7-302-20270-0 | Flange I | 1 | NUMBERS |  | 1 | Purchase
4 | 7-302-20271-0 | Ring | 1 | NUMBERS |  | 1 | Prod. Order
5 | 7-999-02751 | COIL SA240 CR FINISH2B 2MM 1500MM SS316L | 0.21 | KG |  | 0.21 | Purchase
4 | 7-302-20272-0 | Truncated cone | 1 | NUMBERS |  | 1 | Prod. Order
5 | 7-999-02751 | COIL SA240 CR FINISH2B 2MM 1500MM SS316L | 0.41 | KG |  | 0.41 | Purchase
5 | 7-302-20272-0DC | Truncated cone | -1 | NUMBERS |  | -1 | Purchase
5 | 7-302-20272-0DC | Truncated cone | 1 | NUMBERS |  | 1 | Purchase
4 | 7-302-20273-0 | TC Assembly | 1 | NUMBERS |  | 1 | Prod. Order
5 | 7-999-01318 | FERRULE ID97.6 OD101.6 2THK L21 SS316L BS4825 | 1 | NUMBERS |  | 1 | Purchase
3 | 7-302-20278-0 | Plate assly | 1 | NUMBERS |  | 1 | Prod. Order
4 | 7-302-20279-0 | Plate | 1 | NUMBERS |  | 1 | Purchase
4 | 7-302-20280-0 | Grub Screw | 1 | NUMBERS |  | 1 | Purchase
3 | 7-302-20281-0 | Bolt | 2 | NUMBERS |  | 2 | Purchase
3 | 7-302-20282-0 | Clamp | 2 | NUMBERS |  | 2 | Purchase
3 | 7-302-20283-0 | Stopper | 1 | NUMBERS |  | 1 | Purchase
3 | 7-302-20304-0 | MATING FLANGE ASSLY | 1 | NUMBERS |  | 1 | Prod. Order
4 | 7-302-20276-0 | Pipe | 1 | NUMBERS |  | 1 | Prod. Order
5 | 7-999-02898 | TUBE OD101.6 2.03THK SS316L | 0.048 | MTR |  | 0.048 | Purchase
4 | 7-302-20303-0 | Flange II | 1 | NUMBERS |  | 1 | Purchase
4 | 7-999-01318 | FERRULE ID97.6 OD101.6 2THK L21 SS316L BS4825 | 1 | NUMBERS |  | 1 | Purchase
3 | 7-999-00044 | CLAMP - TC 4" 13MHHM | 1 | NUMBERS |  | 1 | Purchase
3 | 7-999-02988 | GASKET - TRI CLAMP FERRULE 4"-BS 4825 SHORE60 TRAN | 2 | NUMBERS |  | 2 | Purchase
3 | 7-999-21372 | GASKET - TRI CLAMP FDA APPROVED OD183 SHORE60 TRAN | 1 | NUMBERS |  | 1 | Purchase
2 | 7-302-21238-0 | OUTLET FUNNEL ASSEMBLY | 1 | NUMBERS |  | 1 | Prod. Order
3 | 7-302-20012-2 | Counter flange | 1 | NUMBERS |  | 1 | Purchase
3 | 7-302-20439-0 | TC FERRULE-4" | 1 | NUMBERS |  | 1 | Prod. Order
4 | 1-999-36874 | CYLINDER PIN DIN7 5M6X16 | 1 | NUMBERS |  | 1 | Prod. Order
5 | 7-999-03012 | BRIGHT BAR OD6MM SS304 | 0.03 | MTR |  | 0.03 | Purchase
4 | 7-999-01318 | FERRULE ID97.6 OD101.6 2THK L21 SS316L BS4825 | 1 | NUMBERS |  | 1 | Purchase
3 | 7-302-20442-0 | TUBE-OD101.6 X 2.05 AISI-316L | 1 | NUMBERS |  | 1 | Prod. Order
4 | 7-999-02898 | TUBE OD101.6 2.03THK SS316L | 0.3 | MTR |  | 0.3 | Purchase
3 | 7-302-20671-0 | OUTLET CONE ASSEMBLY | 1 | NUMBERS |  | 1 | Prod. Order
4 | 7-999-02750 | COIL SA240 CR FINISH2B 1.5MM 1500MM SS316L | 0.27 | KG |  | 0.27 | Purchase
3 | 7-302-20690-0 | CYLINDRICAL SHELL | 1 | NUMBERS |  | 1 | Prod. Order
4 | 7-999-02751 | COIL SA240 CR FINISH2B 2MM 1500MM SS316L | 0.76 | KG |  | 0.76 | Purchase
3 | 7-302-20691-0 | COVER PLATE-LEFT | 1 | NUMBERS |  | 1 | Prod. Order
4 | 7-999-02751 | COIL SA240 CR FINISH2B 2MM 1500MM SS316L | 0.28 | KG |  | 0.28 | Purchase
3 | 7-302-20692-0 | COVER PLATE-RIGHT | 1 | NUMBERS |  | 1 | Prod. Order
4 | 7-999-02751 | COIL SA240 CR FINISH2B 2MM 1500MM SS316L | 0.26 | KG |  | 0.26 | Purchase
3 | 7-999-09139 | CLAMP - ASEPTIC DIN11864-3 3'' X L60MM CLAMP NUT O | 1 | NUMBERS |  | 1 | Purchase
2 | 7-999-00044 | CLAMP - TC 4" 13MHHM | 1 | NUMBERS |  | 1 | Purchase
2 | 7-999-00339 | O-RING FDA APPROVED ID73.5XDIA.5 MVQ / ROT | 1 | NUMBERS |  | 1 | Purchase
2 | 7-999-01228 | FERRULE ID95.6 OD101.6 3THK L21.5 SS316L | 1 | NUMBERS |  | 1 | Purchase
2 | 7-999-02638 | VALVE - BUTTERFLY ON/OFF, MANUAL 4" NB SS316L / E | 1 | NUMBERS |  | 1 | Purchase
2 | 7-999-09141 | CLAMP - ASEPTIC DIN11864-3 3" CLAMP SS316L | 1 | NUMBERS |  | 1 | Purchase
1 | 7-304-20009-1 | Star grip knob assly 1 | 2 | NUMBERS |  | 2 | Prod. Order
2 | 7-999-02042 | KNOB-STAR M8 GN 5335.4-40-M8-E SS316L | 1 | NUMBERS |  | 2 | Purchase
2 | 7-999-00685 | STUD - CAPCITOR DISCHARGE WELD M8 L20 | 1 | NUMBERS |  | 2 | Purchase
1 | 7-304-20053-4 | Limit switch assly | 1 | NUMBERS |  | 1 | Prod. Order
2 | 7-304-20019-0 | Stoper for limit switch | 1 | NUMBERS |  | 1 | Purchase
2 | 7-304-20021-0 | Limit switch support plate | 1 | NUMBERS |  | 1 | Prod. Order
3 | 7-999-02728 | COIL SA240 CR FINISH2B 3MM 1500MM SS304 | 0.023 | KG |  | 0.023 | Purchase
2 | 7-304-20049-1 | Switching arm | 1 | NUMBERS |  | 1 | Prod. Order
3 | 7-999-02735 | PLATE SA240 HR FINISHNO.1 10THK 1250MMX6000MM SS30 | 0.12 | KG |  | 0.12 | Purchase
2 | 7-304-20052-2 | Limit switch bracket assly | 1 | NUMBERS |  | 1 | Prod. Order
3 | 7-304-20007-0 | Bracket for limit switch | 1 | NUMBERS |  | 1 | Purchase
3 | 7-304-20050-1 | Mounting bracket | 1 | NUMBERS |  | 1 | Prod. Order
4 | 7-999-02715 | COIL SA240 CR FINISH2B 2MM 1500MM SS304 | 0.217 | KG |  | 0.217 | Purchase
3 | 7-304-20051-0 | Bracket cover | 2 | NUMBERS |  | 2 | Prod. Order
4 | 7-999-02715 | COIL SA240 CR FINISH2B 2MM 1500MM SS304 | 0.114 | KG |  | 0.228 | Purchase
2 | 7-999-00233 | STUD - CAPCITOR DISCHARGE WELD M5 L10 SS304 | 4 | NUMBERS |  | 4 | Purchase
2 | 7-999-00243 | WASHER - CHAMFERED B5.3 SS304 | 4 | NUMBERS |  | 4 | Purchase
2 | 7-999-00246 | NUT - DOME DIN 1587 M5X0.8 SS304 | 4 | NUMBERS |  | 4 | Purchase
2 | 7-999-00555 | SCREW - HEX HEAD M8X20 SS304 DIN 933 | 1 | NUMBERS |  | 1 | Purchase
2 | 7-999-00985 | SCREW - COUNTERSUNK HEAD M4X10 SS304 DIN 7991 | 2 | NUMBERS |  | 2 | Purchase
2 | 7-999-01530 | SCREW - SOCKET HEAD M4X25 SS304 CAP, DIN 912 | 2 | NUMBERS |  | 2 | Purchase
1 | 7-304-20405-3 | Motor Cover assly | 1 | NUMBERS |  | 1 | Prod. Order
2 | 7-304-20019-0 | Stoper for limit switch | 1 | NUMBERS |  | 1 | Purchase
2 | 7-304-20020-1 | Star grip knob assly 2 | 3 | NUMBERS |  | 3 | Prod. Order
3 | 7-999-02042 | KNOB-STAR M8 GN 5335.4-40-M8-E SS316L | 1 | NUMBERS |  | 3 | Purchase
3 | 7-999-00703 | STUD - CAPCITOR DISCHARGE WELD M8 L15 | 1 | NUMBERS |  | 3 | Purchase
2 | 7-304-20021-0 | Limit switch support plate | 1 | NUMBERS |  | 1 | Prod. Order
3 | 7-999-02728 | COIL SA240 CR FINISH2B 3MM 1500MM SS304 | 0.023 | KG |  | 0.023 | Purchase
2 | 7-304-20037-3 | Guide bush | 1 | NUMBERS |  | 1 | Purchase
2 | 7-304-20038-2 | Adaptor flange for drive | 1 | NUMBERS |  | 1 | Purchase
2 | 7-304-20048-0 | Terminal box cover assly | 1 | NUMBERS |  | 1 | Prod. Order
3 | 7-304-20044-0 | Cover plate for terminal box | 1 | NUMBERS |  | 1 | Prod. Order
4 | 7-999-02728 | COIL SA240 CR FINISH2B 3MM 1500MM SS304 | 0.6 | KG |  | 0.6 | Purchase
3 | 7-304-20045-0 | Seal for cover | 1 | NUMBERS |  | 1 | Purchase
3 | 7-304-20046-0 | Plate -1 for cover | 2 | NUMBERS |  | 2 | Prod. Order
4 | 7-999-02715 | COIL SA240 CR FINISH2B 2MM 1500MM SS304 | 0.02 | KG |  | 0.04 | Purchase
3 | 7-304-20047-0 | Plate - 2 for cover | 1 | NUMBERS |  | 1 | Prod. Order
4 | 7-999-02715 | COIL SA240 CR FINISH2B 2MM 1500MM SS304 | 0.03 | KG |  | 0.03 | Purchase
2 | 7-304-20124-2 | Left support plate | 1 | NUMBERS |  | 1 | Prod. Order
3 | 7-999-02735 | PLATE SA240 HR FINISHNO.1 10THK 1250MMX6000MM SS30 | 2.02 | KG |  | 2.02 | Purchase
2 | 7-304-20128-0 | Bottom plate for cover | 1 | NUMBERS |  | 1 | Prod. Order
3 | 7-999-02715 | COIL SA240 CR FINISH2B 2MM 1500MM SS304 | 3.021 | KG |  | 3.021 | Purchase
2 | 7-304-20183-0 | Threaded rod | 4 | NUMBERS |  | 4 | Purchase
2 | 7-304-20185-1 | Right support plate | 1 | NUMBERS |  | 1 | Prod. Order
3 | 7-999-02735 | PLATE SA240 HR FINISHNO.1 10THK 1250MMX6000MM SS30 | 2.02 | KG |  | 2.02 | Purchase
2 | 7-304-20406-0 | Terminal box assly | 1 | NUMBERS |  | 1 | Purchase
3 | 7-304-20007-0 | Bracket for limit switch | 1 | NUMBERS |  | 1 | Purchase
3 | 7-304-20032-0 | Main shell connector plate | 1 | NUMBERS |  | 1 | Prod. Order
4 | 7-999-02737 | PLATE SA240 HR FINISHNO.1 16THK 1250MMX6000MM SS30 | 2.374 | KG |  | 2.374 | Purchase
3 | 7-304-20033-1 | Side plate-1 for box | 1 | NUMBERS |  | 1 | Prod. Order
4 | 7-999-02736 | PLATE SA240 HR FINISHNO.1 12THK 1250MMX6000MM SS30 | 1.95 | KG |  | 1.95 | Purchase
3 | 7-304-20034-0 | Bottom plate for box | 1 | NUMBERS |  | 1 | Prod. Order
4 | 7-999-02737 | PLATE SA240 HR FINISHNO.1 16THK 1250MMX6000MM SS30 | 3.044 | KG |  | 3.044 | Purchase
3 | 7-304-20036-0 | Guide plate | 1 | NUMBERS |  | 1 | Prod. Order
4 | 7-999-02734 | PLATE SA240 HR FINISHNO.1 8THK 1250MMX6000MM SS304 | 0.143 | KG |  | 0.143 | Purchase
3 | 7-304-20335-0 | Motor connector plate | 1 | NUMBERS |  | 1 | Prod. Order
4 | 7-999-02737 | PLATE SA240 HR FINISHNO.1 16THK 1250MMX6000MM SS30 | 17.29 | KG |  | 17.29 | Purchase
3 | 7-304-20056-2 | Side plate-2 for box | 1 | NUMBERS |  | 1 | Prod. Order
4 | 7-999-02736 | PLATE SA240 HR FINISHNO.1 12THK 1250MMX6000MM SS30 | 2.23 | KG |  | 2.23 | Purchase
3 | 7-304-20406-0JP | Terminal box assly | -1 | NUMBERS |  | -1 | Purchase
3 | 7-304-20406-0JP | Terminal box assly | 1 | NUMBERS |  | 1 | Purchase
2 | 7-304-20407-0 | MOTOR COVER ASSLY | 1 | NUMBERS |  | 1 | Prod. Order
3 | 7-304-20408-0 | Motor cover | 1 | NUMBERS |  | 1 | Prod. Order
4 | 7-999-02726 | COIL SA240 CR FINISH2B 1.5MM 1250MM SS304 | 8.03 | KG |  | 8.03 | Purchase
3 | 7-304-20409-0 | Cover end plate | 1 | NUMBERS |  | 1 | Purchase
2 | 7-999-00088 | SCREW - HEX HEAD M8X25 SS316L DIN 933 | 9 | NUMBERS |  | 9 | Purchase
2 | 7-999-00238 | NUT - HEX DIN 934 M12X1.75 SS304 | 4 | NUMBERS |  | 4 | Purchase
2 | 7-999-00263 | SCREW - LENS FLANGE M8X16 SS304 | 6 | NUMBERS |  | 6 | Purchase
2 | 7-999-00416 | SCREW - SOCKET HEAD M8X20 SS304 CAP, DIN 912 | 4 | NUMBERS |  | 4 | Purchase
2 | 7-999-00555 | SCREW - HEX HEAD M8X20 SS304 DIN 933 | 8 | NUMBERS |  | 8 | Purchase
2 | 7-999-00985 | SCREW - COUNTERSUNK HEAD M4X10 SS304 DIN 7991 | 2 | NUMBERS |  | 2 | Purchase
2 | 7-999-01457 | PIN - CYLINDRICAL DIN 7 DIA.4XL20 SS304 | 6 | NUMBERS |  | 6 | Purchase
2 | 7-999-01530 | SCREW - SOCKET HEAD M4X25 SS304 CAP, DIN 912 | 2 | NUMBERS |  | 2 | Purchase
2 | 7-999-01596 | COUPLING - JAW ROTEX38AL-D80ShA1, DIAX38.1 DIAX24 | 1 | NUMBERS |  | 1 | Purchase
2 | 7-999-02323 | BOLT - DOME M5 L10 SS304 | 21 | NUMBERS |  | 21 | Purchase
2 | 7-999-07416 | WASHER - LOCK NORD LOCK - NL M12 STEEL | 4 | NUMBERS |  | 4 | Purchase
2 | 7-999-20035 | HANDLE - BOW 26X128X55 GN565-26-128-SW ALUMINIUM B | 3 | NUMBERS |  | 3 | Purchase
2 | 7-999-20085 | WASHER - CHAMFERED B8.4 SS316L | 4 | NUMBERS |  | 4 | Purchase
2 | 7-999-21358 | NAME PLATE-STANDARD ALUMINIUM GSFi WET MILL | 1 | NUMBERS |  | 1 | Prod. Order
3 | 7-999-09471 | NAME PLATE ALUMINIUM 130X85 MM | 1 | NUMBERS |  | 1 | Purchase
1 | 7-305-20747-0 | Stopper Assly | 1 | NUMBERS |  | 1 | Prod. Order
2 | 7-305-20222-3 | Locking pin assly | 1 | NUMBERS |  | 1 | Prod. Order
3 | 7-305-20221-3 | Locking pin | 1 | NUMBERS |  | 1 | Purchase
3 | 7-999-02042 | KNOB-STAR M8 GN 5335.4-40-M8-E SS316L | 1 | NUMBERS |  | 1 | Purchase
2 | 7-305-20260-2 | Stopper plate-2 | 1 | NUMBERS |  | 1 | Purchase
2 | 7-305-20549-0 | Stopper plate for outlet funn | 1 | NUMBERS |  | 1 | Purchase
2 | 7-999-21057 | CHAIN - BALL GN 111.5-320-14 L320 ELESA GANTER | 1 | NUMBERS |  | 1 | Purchase
1 | 7-305-20922-0 | Wet mill arm assly | 1 | NUMBERS |  | 1 | Prod. Order
2 | 7-305-20015-2 | Bearing support top | 1 | NUMBERS |  | 1 | Purchase
2 | 7-305-20016-0 | Spacer | 1 | NUMBERS |  | 1 | Prod. Order
3 | 7-999-02735 | PLATE SA240 HR FINISHNO.1 10THK 1250MMX6000MM SS30 | 0.733 | KG |  | 0.733 | Purchase
2 | 7-305-20017-1 | Bearing support bottom | 1 | NUMBERS |  | 1 | Purchase
2 | 7-305-20900-0 | Stopper Parts | 1 | NUMBERS |  | 1 | Prod. Order
3 | 7-305-20204-0 | Stoper for swivelling | 2 | NUMBERS |  | 2 | Purchase
3 | 7-305-20222-3 | Locking pin assly | 1 | NUMBERS |  | 1 | Prod. Order
4 | 7-305-20221-3 | Locking pin | 1 | NUMBERS |  | 1 | Purchase
4 | 7-999-02042 | KNOB-STAR M8 GN 5335.4-40-M8-E SS316L | 1 | NUMBERS |  | 1 | Purchase
3 | 7-305-20260-2 | Stopper plate-2 | 1 | NUMBERS |  | 1 | Purchase
3 | 7-305-20313-0 | Stopper plate-1 | 2 | NUMBERS |  | 2 | Purchase
3 | 7-999-21057 | CHAIN - BALL GN 111.5-320-14 L320 ELESA GANTER | 1 | NUMBERS |  | 1 | Purchase
2 | 7-305-20902-0 | Swivel bracket assly | 1 | NUMBERS |  | 1 | Purchase
3 | 7-305-20037-2 | Swivel bracket assly-1 | 1 | NUMBERS |  | 1 | Prod. Order
4 | 7-305-20042-1 | Plate-2 for bracket | 1 | NUMBERS |  | 1 | Prod. Order
5 | 7-999-02737 | PLATE SA240 HR FINISHNO.1 16THK 1250MMX6000MM SS30 | 1.92 | KG |  | 1.92 | Purchase
4 | 7-305-20038-1 | Gusset plate | 2 | NUMBERS |  | 2 | Prod. Order
5 | 7-999-02736 | PLATE SA240 HR FINISHNO.1 12THK 1250MMX6000MM SS30 | 0.98 | KG |  | 1.96 | Purchase
4 | 7-305-20040-1 | Cover for bracket | 1 | NUMBERS |  | 1 | Prod. Order
5 | 7-999-02715 | COIL SA240 CR FINISH2B 2MM 1500MM SS304 | 0.45 | KG |  | 0.45 | Purchase
4 | 7-999-02323 | BOLT - DOME M5 L10 SS304 | 6 | NUMBERS |  | 6 | Purchase
3 | 7-305-20041-2 | Swivel bracket assly-2 | 1 | NUMBERS |  | 1 | Prod. Order
4 | 7-305-20039-1 | Plate-1 for bracket | 1 | NUMBERS |  | 1 | Prod. Order
5 | 7-999-02737 | PLATE SA240 HR FINISHNO.1 16THK 1250MMX6000MM SS30 | 2.02 | KG |  | 2.02 | Purchase
4 | 7-305-20038-1 | Gusset plate | 2 | NUMBERS |  | 2 | Prod. Order
5 | 7-999-02736 | PLATE SA240 HR FINISHNO.1 12THK 1250MMX6000MM SS30 | 0.98 | KG |  | 1.96 | Purchase
4 | 7-305-20040-1 | Cover for bracket | 1 | NUMBERS |  | 1 | Prod. Order
5 | 7-999-02715 | COIL SA240 CR FINISH2B 2MM 1500MM SS304 | 0.45 | KG |  | 0.45 | Purchase
4 | 7-999-02323 | BOLT - DOME M5 L10 SS304 | 6 | NUMBERS |  | 6 | Purchase
3 | 7-305-20901-0 | Pad plate for bracket | 1 | NUMBERS |  | 1 | Prod. Order
4 | 7-999-02735 | PLATE SA240 HR FINISHNO.1 10THK 1250MMX6000MM SS30 | 4.75 | KG |  | 4.75 | Purchase
3 | 7-305-20902-0PM | Swivel bracket assly | -1 | NUMBERS |  | -1 | Purchase
3 | 7-305-20902-0PM | Swivel bracket assly | 1 | NUMBERS |  | 1 | Purchase
2 | 7-305-20921-0 | Arm holder assly | 1 | NUMBERS |  | 1 | Prod. Order
3 | 7-305-20047-0 | Flange for holder | 1 | NUMBERS |  | 1 | Purchase
3 | 7-305-20903-0 | Pipe for holder | 1 | NUMBERS |  | 1 | Purchase
3 | 7-305-20919-0 | Rectangle tube-2 120x80x5 | 1 | NUMBERS |  | 1 | Prod. Order
4 | 7-999-10343 | TUBE-RECTANGLE 120X80 5THK 180GRITPOLISH SS304 | 0.14 | MTR |  | 0.14 | Purchase
3 | 7-305-20920-0 | Rectangle tube-1 120x80x5 | 1 | NUMBERS |  | 1 | Prod. Order
4 | 7-999-10343 | TUBE-RECTANGLE 120X80 5THK 180GRITPOLISH SS304 | 0.17 | MTR |  | 0.17 | Purchase
3 | 7-999-01637 | ELBOW-90DEG LONG RADIUS OD48.2 2.77THK SS304 | 1 | NUMBERS |  | 1 | Purchase
2 | 7-999-00070 | SCREW - SOCKET HEAD M10X30 SS316L CAP, DIN 912 | 6 | NUMBERS |  | 6 | Purchase
2 | 7-999-01216 | SCREW - SOCKET HEAD M10X20 SS304 CAP, DIN 912 | 6 | NUMBERS |  | 6 | Purchase
2 | 7-999-01465 | O-RING FDA APPROVED ID100XDIA.3 NBR 70 SHORE BLACK | 2 | NUMBERS |  | 2 | Purchase
2 | 7-999-01466 | BEARING - SLEEVE GSM - 8085 - 60 ID 80 X OD 85 X T | 2 | NUMBERS |  | 2 | Purchase
2 | 7-999-01468 | BEARING - THRUST BALL, SINGLE DIRECTION ID 80 X OD | 1 | NUMBERS |  | 1 | Purchase
1 | 7-305-21155-0 | Outlet funnel holding assly | 1 | NUMBERS |  | 1 | Prod. Order
2 | 7-305-20002-0 | Cover plate | 4 | NUMBERS |  | 4 | Prod. Order
3 | 7-999-02728 | COIL SA240 CR FINISH2B 3MM 1500MM SS304 | 0.132 | KG |  | 0.528 | Purchase
2 | 7-305-20007-0 | Bracket holding assly | 1 | NUMBERS |  | 1 | Prod. Order
3 | 7-305-20006-0 | Pad plate | 1 | NUMBERS |  | 1 | Prod. Order
4 | 7-999-02735 | PLATE SA240 HR FINISHNO.1 10THK 1250MMX6000MM SS30 | 4.639 | KG |  | 4.639 | Purchase
3 | 7-305-20001-0 | Plate for bracket holding | 2 | NUMBERS |  | 2 | Prod. Order
4 | 7-999-02737 | PLATE SA240 HR FINISHNO.1 16THK 1250MMX6000MM SS30 | 1.092 | KG |  | 2.184 | Purchase
2 | 7-305-21156-0 | Bracket assly | 1 | NUMBERS |  | 1 | Prod. Order
3 | 7-305-20003-0 | Holder for oulet funnel | 1 | NUMBERS |  | 1 | Prod. Order
4 | 7-999-02734 | PLATE SA240 HR FINISHNO.1 8THK 1250MMX6000MM SS304 | 0.517 | KG |  | 0.517 | Purchase
3 | 7-305-21157-0 | Bracket | 2 | NUMBERS |  | 2 | Prod. Order
4 | 7-999-02735 | PLATE SA240 HR FINISHNO.1 10THK 1250MMX6000MM SS30 | 1.29 | KG |  | 2.58 | Purchase
3 | 7-999-21048 | PIN - CYLINDRICAL DIN 7 DIA.10XL23 SS304 | 2 | NUMBERS |  | 2 | Purchase
2 | 7-999-00585 | SCREW - HEX HEAD M10X30 SS304 DIN 933 | 8 | NUMBERS |  | 8 | Purchase
1 | 7-909-00001-2 | END OF LINE | 0 |  |  | 0 | Purchase
1 | 7-999-00555 | SCREW - HEX HEAD M8X20 SS304 DIN 933 | 6 | NUMBERS |  | 6 | Purchase
1 | 7-999-01177 | CLAMP - TC 1 1/2" | 2 | NUMBERS |  | 2 | Purchase
1 | 7-999-01228 | FERRULE ID95.6 OD101.6 3THK L21.5 SS316L | 2 | NUMBERS |  | 2 | Purchase
1 | 7-999-07133 | AC MOTOR 3PH 3.7KW 6P FRAME MJ132 960RPM 415V 50Hz | 1 | NUMBERS |  | 1 | Purchase
1 | 7-999-08263 | NOZZLE - WASHING ARDK 45-KW PLUS 15.5 LPM 2 BAR S | 1 | NUMBERS |  | 1 | Purchase
1 | 7-999-08264 | NOZZLE - WASHING ARDK 45-VK PLUS 15.5 LPM 2 BAR S | 1 | NUMBERS |  | 1 | Purchase